## Calculator
Name | Density (g/ml) | CAS | BB/mg (est)
Estradiol_Valerate | 1.101 | 979-32-8 | 0.5
Estradiol_Enanthate | 1.1 | 4956-37-0 | 0.25
Estradiol_Undecylate | 1.07 | 3571-53-7 | 0
MCT 60/40 Oil | 0.96 | 73398-61-5
Castor Oil | 0.958 | 8001-79-4
Benzyl Benzoate | 1.118 | 120-51-4
Benzyl Alcohol | 1.045 | 100-51-6
Concentration (mg/ml): | 100
Total Volume (ml): | 30
Ester Purity: | 100%
Benzyl Benzoate % per mg | 0
Name | Density (g/ml) | mg/ml | Percent | Total (ml) | Total (mg)
Estradiol_Undecylate | 1.07 | 100 | 9.346% | 2.8037 | 3000
Benzyl Benzoate | 1.118 | 0 | 0% | 0 | 0
Benzyl Alcohol | 1.045 | 20.9 | 2% | 0.6 | 627
Carrier Oil | 0.958 | 849.3073 | 88.65% | 26.6 | 25479.2187
|  |  |  | 30.0037 | 29106.2187
Notes: The total ML of the carrier oil is rounded to two decimal places to facilitate real world measurements. The goal with BB levels is to create a mixture stable above 10c, and the longer the ester, the easier this is. The carrier oil percentage is calculated by subtracting the other volumes from the total volume. The density of an impure ester is impossible to know reasonably, but the volume differences should be mostly negligable.